## RiverWatch WQ Field Data
|  | Project Name: | RiverWatch | Lead Researcher: | Amir
Basic Site Information | [12 empty] | Field Infomations | [11 empty] | Add. Basic Site Info |  | Samples collected to Lab.
River Basin | Nearest Town/ Governorate | Date | Time | Site Name | Site Code | Co-ordinates |  | Elevation | Cloud Cond. | Last Rain | Wind speed | Water State | Air Temperature | Secchi Disk | Depth | Flow | Water Temperature | pH | Salinity | NH4 | TDS | DO | DO | Conductivity | Site Description | Additional Notes & Field Observations | Water | Phytoplankton | Zooplankton
[6 empty] | Latitude (North) | Longitude (East) | m |  |  |  |  | ˚C | m | m | m3/sec. | ˚C |  | ppt | NTU | mg/L | mg/L | % | μS/cm |  |  | Samples | Samples | Samples
Qliasan | Sulaimani | 2012-11-12 | 8:45 | Serchnar (N.P) | T5 | 35.5857 | 45.3798 | - | Cloudy | 2012-11-12 | Slow | Med | - | - | 0.15 | - | 17 | 7.5 | 0.2 | 0.3 | 269 | 6 | 68 | 415 | Close to the enterance of Nawroz park, few meters from the Serchnar spring, beside a restaurant and public park, covered by trees. Small stream |  | - | - | -
Qliasan | Sulaimani | 2012-11-12 | 12:45 | Serchnar (N.P) | T5 | 35.5857 | 45.3798 | - | Cloudy | 2012-11-12 | Slow | Med | - | - | 0.15 | - | 17 | 7.5 | 0.19 | 0.2 | 256 | 5.9 | 68 | 398 | Close to the enterance of Nawroz park, few meters from the Serchnar spring, beside a restaurant and public park, covered by trees. Small stream |  | - | - | -
Qliasan | Sulaimani | 2012-11-12 | 2:30 | Serchnar (N.P) | T5 | 35.5857 | 45.3798 | - | Cloudy | 2012-11-12 | Slow | Med | - | - | 0.15 | - | 17 | 7.5 | 0.2 | 0.2 | 256 | 6 | 68 | 398 | Close to the enterance of Nawroz park, few meters from the Serchnar spring, beside a restaurant and public park, covered by trees. Small stream |  | - | - | -
Lesser Zab | Sulaimani | 2012-11-14 | 8:45 | Bakrajo | T2 | 35.52 | 45.3618 | - | Cloudy | 2012-11-14 | Slow | Slow | - | - | 0.2 | - | 18 | 7.6 | 0.3 | 3.3 | 406 | 5.6 | 59 | 624 | Close to college of Agriculture, close to energy production station, close to the ariport. A little green cover. |  | - | - | -
Lesser Zab | Sulaimani | 2012-11-14 | 11:45 | Bakrajo | T2 | 35.52 | 45.3618 | - | Cloudy | 2012-11-14 | Slow | Slow | - | - | 0.2 | - | 19 | 7.65 | 0.31 | 3.3 | 406 | 5.9 | 61 | 626 | Close to college of Agriculture, close to energy production station, close to the ariport. A little green cover. |  | - | - | -
Qliasan | Sulaimani | 2012-11-12 | 11:15 | Serchnar (N.P) | T5 | 35.5857 | 45.3798 | - | Clear | 2012-11-12 | Slow | Med | - | - | 0.15 | - | 18 | 7.7 | 0.2 | 0.07 | 265.5 | 7.2 | 83 | 407 | Close to the enterance of Nawroz park, few meters from the Serchnar spring, beside a restaurant and public park, covered by trees. Small stream |  | - | - | -
Lesser Zab | Sulaimani | 2012-12-17 | 11:22 | Shuqashan | Z11 | 35.8728 | 44.9395 | 408 | Partially cloudy | 2012-11-14 | Slow | Med | - | - | 0.5 | - | 11.5 | 8.4 | 0.27 | 0.09 | 354.9 | 10.3 | 98 | 405.4 | Near the gravel minning, diveded into two branches creating a small lake then going into Dukan stream. |  | - | - | -
Lesser Zab | Sulaimani | 2012-12-17 | 1:30 | Dukan Output | Z6 | 35.9417 | 44.9596 | - | Partially cloudy | 2012-11-14 | Slow | Med | - | - | 2 | - | 15 | 8.3 | 0.1 | 0.09 | 201 | 8.3 | 85 | 310 | Near a residental area, wide and deep. |  | - | - | -
Lesser Zab | Sulaimani | 2012-12-17 | 3:00 | Dukan Town | Z6-A | mobile float | mobile float | - | Partially cloudy | 2012-11-14 | Slow | Med | - | - | 1.8 | - | 14.4 | 7.7 | 0.1 | 0.08 | 190 | 8.3 | 85 | 292 | Dukan river, across Dukan town, surrounded by touristic cabins and residental area. |  | - | - | -
Lesser Zab | Sulaimani | 2012-12-17 | 4:20 | Boat put-in | Z10 | 35.8834 | 44.9727 | 415 | Partially cloudy | 2012-11-14 | Slow | Med | - | - | 2 | - | 15 | 7.8 | 0.1 | 0.89 | 184 | 8.2 | 82 | 299 | Close to a gravel mining place, wide and deep, down stream from Oil factory dump. |  | - | - | -
Lesser Zab | Sulaimani | 2012-12-24 | 11:15 | Kani Shouq | Z8 | 35.8215 | 45.0947 | 712 | Clear | 2012-12-18 | Slow | Slow | - | - | 0.3 | - | 12 | 7.4 | 0.2 | 0.02 | 298 | 8.3 | 81 | 412 | Upstream of the Dukan Road Bridge, down stream from the village of Kani Shouq, The stream is appox. X meter wide and flowing through agricultural land at the sampling point. |  | - | - | -
Qliasan | Sulaimani | 2012-12-27 | 11:00 | Tanjaro | T6 | 35.48 | 45.4351 | 654 | Clear | 2012-12-18 | Slow | Med | - | - | 0.7 | - | 12.4 | 8 | 0.2 | 2.22 | 301 | 8.4 | 82 | 470 | Close to City Dump, wide stream, close to gravel mines, behind an industrial area. |  | - | - | -
Qliasan | Sulaimani | 2012-12-27 | 12:15 | Raparin | T1 | 35.5913 | 45.2574 | 758 | Clear | 2012-12-18 | Slow | Slow | - | - | 0.2 | - | 12 | 7.45 | 0.2 | 8.1 | 489 | 17 | 27 | 794 | Near the airport, close to a residental area, no green cover, small stream. |  | - | - | -
Qliasan | Sulaimani | 2012-12-29 | 1:00 | Serchnar (N.P) | T5 | 35.5857 | 45.3798 | - | Clear | 2012-12-18 | Slow | Med | - | - | 0.15 | - | 13 | 7.4 | 0.2 | 0.1 | 257 | 6.7 | 70 | 411 | Close to the enterance of Nawroz park, few meters from the Serchnar spring, beside a restaurant and public park, covered by trees. Small stream |  | - | - | -
Qliasan | Sulaimani | 2013-01-07 | 10:00 | Raparin | T1 | 35.5913 | 45.2574 | 758 | Cloudy | 2013-01-07 | Slow | Med | - | - | 0.25 | - | 9.5 | 7.68 | 0.4 | 9.72 | 533 | 20 | 19 | 820 | Near the airport, close to a residental area, no green cover, small stream. |  | - | - | -
Qliasan | Sulaimani | 2013-01-07 | 11:00 | Bakrajo | T2 | 35.52 | 45.3618 | - | Cloudy | 2013-01-07 | Slow | Med | - | - | 0.2 | - | 9.5 | 7.76 | 0.3 | 6.3 | 447 | 3 | 29 | 688 | Close to the enterance of Nawroz park, few meters from the Serchnar spring, beside a restaurant and public park, covered by trees. Small stream |  | - | - | -
Qliasan | Sulaimani | 2013-01-08 | 10:50 | Tanjaro | T6 | 35.48 | 45.4351 | 654 | Cloudy | 2013-01-08 | Slow | Fast | - | - | 0.8 | - | 10.6 | 8.2 | 0.2 | 2.17 | 295.8 | 8.7 | 84 | 454.9 | Close to City Dump, wide stream, close to gravel mines, behind an industrial area. |  | - | - | -
Lesser Zab | Sulaimani | 2013-01-13 | 11:45 | Kani Shouq | Z8 | 35.8215 | 45.0947 | 712 | Partially cloudy | 2013-01-08 | Slow | Slow | - | - | 0.3 | - | 10.8 | 7.8 | 0.2 | 0.04 | 340 | 8.3 | 81 | 484 | Upstream of the Dukan Road Bridge, down stream from the village of Kani Shouq, The stream is appox. X meter wide and flowing through agricultural land at the sampling point. |  | - | - | -
Lesser Zab | Sulaimani | 2013-01-13 | 1:30 | Kani Shouq | Z8 | 35.8215 | 45.0947 | 712 | Partially cloudy | 2013-01-08 | Slow | Slow | - | - | 0.3 | - | 11 | 7.8 | 0.24 | 0.04 | 325.6 | 8.1 | 78 | 484 | Upstream of the Dukan Road Bridge, down stream from the village of Kani Shouq, The stream is appox. X meter wide and flowing through agricultural land at the sampling point. |  | - | - | -
Tabbin | Sulaimani | 2013-01-14 | 12:15 | Shuqashan | Z11 | 35.8728 | 44.9395 | 408 | Clear | 2013-01-08 | Slow | Slow | - | - | 0.6 | - | 8.5 | 7.3 | 0.27 | 0.12 | 347 | 10.5 | 92 | 530 | Near the gravel minning, diveded into two branches creating a small lake then going into Dukan stream. |  | - | - | -
Lesser Zab | Sulaimani | 2013-01-15 | 10:30 | Eco Camp | Z7 | 35.8181 | 45.1989 | - | Clear | 2013-01-08 | Slow | Slow | - | - | 0.15 | - | 8 | 7.2 | 0.1 | 0.02 | 290 | 7.7 | 73 | 427 | Small stream in Merga Pan Area (by NI Eco-camp), Approx. 5 meters wide, with overhanging shrubs and trees; past earthern dams (now broken) upstream of the sample point, agro-forestry and orchards nearby |  | - | - | -
Note on M3: Author: S =Still/Stagnant Sl =Slow/Low Waves Med = Medium F=Fast/High Waves